## BOQ
BOQ FOR CONSTRUCTION OF AMPHI THEATER AT CeNS CAMPUS SHIVANAPURA
SI NO | DESCRIPTION | UNIT | QTY | RATE | ADD 3% AREA WEIGHT AGE | AMOUNT | REMARKS
1 | Preparation of sub-grade by excavating earth in all soils including hard soils, upto an average 30 cms depth dressing to camber & consolidating with 8/10 ton road roller, including making good undulations, etc. & disposing the surplus earth within the site upto a maximum lead of 150 metres as directed. | Cum | 173
2 | Filling in Sub Bases/Sub grade with Available Excavated Earth with in the site for sub-soil treatment in Sub grades/ Sub bases including, watering, tamping, Consolidating,in layers of 15cm and compaction by Mechanical means 8 to 10 Ton Road Roller to required Proctor Density as per IS code and specification and the direction of the Engineer-in-charge etc. complete. | Cum | 173
3 | Providing and constructing granite / trap / basalt size stone masonry in superstructure with cement mortar 1:4 , edges of stones chistle dressed in courses not less than 15 cms high, bond stones at two m. apart in each course including cost of materials, labour, scaffolding, curing complete as per specifications. | Cum | 177
4 | Providing and laying flooring and steps machine cut Sira granite slabs 40mm thick on cement mortar bed 1:6, 25 mm thick, and pointed with cement mortar 1:3 over existing cement concrete bed , including cost of full nosing materials, labour, curing complete as per specifications | Sqm | 155
5 | Providing and fixing M.S. Hand railing with 60mm square tube. M.S. hollow pipe of 3.0mm thick , welded to the same section placed vertically, spaced 1.5mt c/c These vertical tubes laterally tied to top horizontal These assembly is fixed to concrete by using expansion bolts and welding the same to reinforcement bars and making good the surface. All the joints and sections hould be cut to length, welded and grinded wherever necessary etc., complete . The work includes cost of all materials, labour charges for all items of work, hire charges for welding, cutting and grinding equipment, and electricity charges, etc., complete as per specification and drawing. | Kgs | 355
TOTAL =Rs
ADD 18% GST
GRAND TOTAL = Rs.